## Instructions
DYNAMIC TENDER BID CALCULATION & PRICING WORKBOOK
Contracting Company ¦ Bridges • Tunnels • Buildings • Roads — Prepared 15 September 2026
PURPOSE
This workbook is a dynamic tender pricing model for a general contracting company active in Buildings, Roads, Bridges and Tunnels in Egypt. It links a fixed reference material-price list (averaged from Egyptian market data over the last 3 months) into project-specific Bills of Quantities, and rolls direct costs up through overheads, risk contingency, escalation, profit, bonds/insurance and VAT into a final bid price, using contractor-configurable thresholds.
HOW TO USE
1. Review / update 'Fixed Material Prices' with your own supplier quotations if more current data is available.
2. Review 'Concrete Mix Calculator' — concrete cost per grade recalculates automatically from cement/sand/gravel prices.
3. Check 'Labor & Equipment Rates' and adjust to your actual crew wages / owned or rented plant rates.
4. Set your commercial thresholds in 'Thresholds & Assumptions' (overheads, contingency, margin, escalation, bonds, VAT...).
5. Go to the relevant BOQ tab(s) (Buildings / Roads / Bridges / Tunnels) and enter quantities; pick a Material Code from
the dropdown where relevant — the unit price fills in automatically. Enter labor/equipment/subcontract rates per unit.
6. Open 'Bid Summary Dashboard' — mark which scope(s) are included in this bid, set risk level and profit margin per
scope, and the full build-up to the Grand Total Bid Price calculates automatically, with margin threshold warnings.
COLOR LEGEND
Blue text | Editable input — type your own value here
Black text | Formula — do not overwrite, it calculates automatically
Green text | Live link pulling a value from another sheet
Yellow fill | Key commercial assumption / threshold — review before every bid
Light-blue fill | Recommended cell to fill in for this template
IMPORTANT DISCLAIMER ON MATERIAL PRICES
Fixed material prices in this workbook are representative averages compiled from Egyptian market/factory price surveys and official producer price lists published between June and September 2026 (see Source column on the 'Fixed Material Prices' sheet for each item). Egyptian construction material prices (especially steel and cement) can move weekly. These figures are a sound planning baseline but MUST be re-verified against current supplier/factory quotations before a bid is finally submitted. Items marked 'Estimate – Verify' in the Confidence column were not confirmed against a primary factory price list and require a direct supplier quotation.
WORKBOOK MAP
Instructions | This sheet
Fixed Material Prices | Reference price list — 3-month average Egyptian market prices (EGP)
Concrete Mix Calculator | Computes cost/m3 for concrete grades C15–C50 from cement/sand/gravel prices
Labor & Equipment Rates | Reference daily wage & plant rental rates
Thresholds & Assumptions | All commercial thresholds: overheads, contingency, margin, escalation, bonds, insurance, tax, wastage, financing
BOQ - Buildings | Bill of quantities & pricing build-up for building works
BOQ - Roads | Bill of quantities & pricing build-up for road works
BOQ - Bridges | Bill of quantities & pricing build-up for bridge works
BOQ - Tunnels | Bill of quantities & pricing build-up for tunnel works
Bid Summary Dashboard | Consolidated bid build-up, per-scope and combined, with threshold checks
SOURCES (material & fuel prices, Jun–Sep 2026)
• Egyptian Cement Co. official ex-works/consumer price list — egyptian-cement.com/products/products-prices
• Cairo Mubasher, daily steel & cement market price roundups (Sep 2026) — cairomubasher.com
• Masr24, daily steel rebar price roundups by mill (Sep 2026) — masr24.news
• MatBuild, Egypt building materials price bulletins (brick, sand, gravel, cement, steel — Sep 2026) — matbuild.net
• The Price 1 / Al-Malnews, sand, gravel & brick market prices (2026) — theprice1.com, almalnews.com
• Aqaar24, daily construction labor wage survey (2026) — aqaar24.com
• Ministry of Petroleum official fuel price notices (2026) — shofnews.com, elzmannews.com
• Central Bank of Egypt Monetary Policy Report Q1 2026 & EnterpriseAM inflation coverage (Aug 2026) — cbe.org.eg, enterpriseam.com

## Fixed Material Prices
FIXED MATERIAL PRICES — EGYPT (3-MONTH AVERAGE, JUN–SEP 2026)
Edit the Avg Price column (blue) if you have more current supplier quotations — all BOQ tabs update automatically
Code | Category | Material Description | Unit | Avg Price (EGP) 3-mo avg | Low | High | Confidence | Source / Notes
CEM-01 | Cement | Ordinary Portland Cement (OPC) – bulk/ex-factory | ton | 3800 | 3600 | 4000 | Researched | Egyptian Cement Co. official price list + multi-brand market surveys, Jun-Sep 2026
CEM-02 | Cement | Sulphate Resistant Cement (SRC) | ton | 4300 | 4050 | 4550 | Researched | Egyptian Cement Co. official ex-works/consumer price list, Sep 2026
CEM-03 | Cement | White Cement | ton | 5500 | 5400 | 6200 | Researched | Market price survey, Sep 2026
STL-01 | Steel | Reinforcement Rebar – standard/local mills | ton | 36500 | 33800 | 38500 | Researched | Daily market price surveys across multiple mills, Jun-Sep 2026
STL-02 | Steel | Reinforcement Rebar – premium brand (Ezz/Beshay) | ton | 39500 | 39200 | 40000 | Researched | Daily market price surveys, Jun-Sep 2026
STL-03 | Steel | Structural/Misc. Steel Sections (bearings, brackets, ribs) | ton | 45000 |  |  | Estimate – Verify | Priced above rebar due to fabrication; confirm with steel fabricator
AGG-01 | Aggregates | Backfill / Fill Sand | m3 | 150 | 125 | 270 | Researched | Market price survey, Sep 2026
AGG-02 | Aggregates | Washed Concrete Sand (coarse) | m3 | 450 | 405 | 510 | Researched | Market price survey, Sep 2026
AGG-03 | Aggregates | Gravel / Crushed Stone (dolomite) 3/4" | m3 | 450 | 400 | 570 | Researched | Market price survey, Sep 2026
AGG-04 | Aggregates | Crushed Stone – Road Sub-base/Base Course | m3 | 420 | 400 | 560 | Estimate – Verify | Derived from AGG-03 survey range; confirm with quarry/supplier
BRK-01 | Masonry | Red Perforated Clay Brick 25x12x12 cm | 1000 units | 5700 | 4900 | 6500 | Researched | Market price survey, Sep 2026
BRK-02 | Masonry | Red Perforated Clay Brick 20x10x12 cm | 1000 units | 3500 | 2750 | 4200 | Researched | Market price survey, Sep 2026
BLK-01 | Masonry | Solid Cement Block 20x10x6 cm | 1000 units | 5600 |  |  | Estimate – Verify | Derived from pallet pricing (~500 units/pallet), Mar 2026; confirm current
BLK-02 | Masonry | Hollow Cement Block 40x20x20 cm | 1000 units | 45000 |  |  | Estimate – Verify | Derived from pallet pricing (~200 units/pallet), Mar 2026; confirm current
FUEL-01 | Fuel | Diesel (Solar) – official pump price | liter | 20.5 |  |  | Researched | Ministry of Petroleum official price, frozen through Oct 2026
FUEL-02 | Fuel | Gasoline 92 | liter | 22.25 |  |  | Researched | Ministry of Petroleum, Sep 2026
FUEL-03 | Fuel | Gasoline 95 | liter | 24 |  |  | Researched | Ministry of Petroleum, Sep 2026
FIN-01 | Finishes | Ceramic Floor/Wall Tiles (1st grade) | m2 | 250 | 150 | 350 | Researched | Market price survey, Sep 2026
FIN-02 | Finishes | Plastic Paint (14-15 kg can) | can | 800 | 480 | 1200 | Researched | Market price survey, Sep 2026
FIN-03 | Finishes | Putty / Filler (15 kg bag) | bag | 195 |  |  | Researched | Market price survey, Sep 2026
RD-01 | Bitumen/Asphalt | Bitumen 60/70 (asphalt binder) | ton | 19000 |  |  | Estimate – Verify | Petroleum Authority price adjusted periodically; obtain current supplier quote
RD-02 | Bitumen/Asphalt | Hot Mix Asphalt, laid (binder+wearing course) | ton | 8500 |  |  | Estimate – Verify | Includes bitumen+aggregate+plant+laying; confirm with asphalt plant/subcontractor
TBR-01 | Formwork | Plywood/Formica Formwork Board, 18mm (contact area) | m2 | 900 |  |  | Estimate – Verify | Confirm with timber supplier; amortize over ~4-6 reuse cycles (see Thresholds sheet)
ADM-01 | Admixture | Concrete Admixture (plasticizer/superplasticizer) | per m3 concrete | 40 |  |  | Estimate – Verify | Typical allowance; confirm with chemical admixture supplier
WTP-01 | Waterproofing | Waterproofing Membrane (torch-applied/sheet) | m2 | 220 | 150 | 350 | Estimate – Verify | Market range depends on system; confirm with specialist supplier
CONC-C15 | Concrete (computed) | Blinding / Lean Concrete C15 | m3 | 1970 |  |  | Computed | Concrete Mix Calculator sheet — dynamic, driven by Cement/Sand/Gravel prices above
CONC-C20 | Concrete (computed) | Structural Concrete C20 | m3 | 2133 |  |  | Computed | Concrete Mix Calculator sheet — dynamic, driven by Cement/Sand/Gravel prices above
CONC-C25 | Concrete (computed) | Structural Concrete C25 | m3 | 2296 |  |  | Computed | Concrete Mix Calculator sheet — dynamic, driven by Cement/Sand/Gravel prices above
CONC-C30 | Concrete (computed) | Structural Concrete C30 | m3 | 2387.5 |  |  | Computed | Concrete Mix Calculator sheet — dynamic, driven by Cement/Sand/Gravel prices above
CONC-C35 | Concrete (computed) | Structural Concrete C35 | m3 | 2445.5 |  |  | Computed | Concrete Mix Calculator sheet — dynamic, driven by Cement/Sand/Gravel prices above
CONC-C40 | Concrete (computed) | Structural Concrete C40 (bridges/heavy) | m3 | 2522.5 |  |  | Computed | Concrete Mix Calculator sheet — dynamic, driven by Cement/Sand/Gravel prices above
CONC-C45 | Concrete (computed) | Structural Concrete C45 (bridges, high strength) | m3 | 2599.5 |  |  | Computed | Concrete Mix Calculator sheet — dynamic, driven by Cement/Sand/Gravel prices above
CONC-C50 | Concrete (computed) | Structural Concrete C50 (pre-stressed elements) | m3 | 2676.5 |  |  | Computed | Concrete Mix Calculator sheet — dynamic, driven by Cement/Sand/Gravel prices above

## Concrete Mix Calculator
CONCRETE MIX DESIGN COST CALCULATOR
Indicative mix ratios per typical Egyptian RC practice — confirm with approved trial mix / lab report per project
Grade | Description | Cement (kg/m3) | Sand (m3/m3) | Gravel (m3/m3) | Cement Cost (EGP/m3) | Sand Cost (EGP/m3) | Gravel Cost (EGP/m3) | Admixture Allowance (EGP/m3) | Batching/Mixing/ Pumping (EGP/m3) | TOTAL COST per m3 (EGP)
C15 | Blinding / Lean Concrete | 250 | 0.55 | 0.85 | 950 | 247.5 | 382.5 | 40 | 350 | 1970
C20 | Structural Concrete C20 | 300 | 0.52 | 0.82 | 1140 | 234 | 369 | 40 | 350 | 2133
C25 | Structural Concrete C25 | 350 | 0.48 | 0.8 | 1330 | 216 | 360 | 40 | 350 | 2296
C30 | Structural Concrete C30 | 380 | 0.45 | 0.78 | 1444 | 202.5 | 351 | 40 | 350 | 2387.5
C35 | Structural Concrete C35 | 400 | 0.43 | 0.76 | 1520 | 193.5 | 342 | 40 | 350 | 2445.5
C40 | Structural Concrete C40 | 425 | 0.4 | 0.75 | 1615 | 180 | 337.5 | 40 | 350 | 2522.5
C45 | Structural Concrete C45 (bridges) | 450 | 0.38 | 0.73 | 1710 | 171 | 328.5 | 40 | 350 | 2599.5
C50 | Structural Concrete C50 (pre-stressed) | 475 | 0.36 | 0.71 | 1805 | 162 | 319.5 | 40 | 350 | 2676.5
Mix ratios are indicative planning figures (typical Egyptian practice for normal-weight structural concrete) — the actual mix design must be confirmed by an approved trial mix / laboratory report for the specific project, cement type and target slump. Batching/Mixing/Pumping (col J) and Admixture allowance (col I, linked to ADM-01) are editable per project/plant arrangement.

## Labor & Equipment Rates
LABOR & EQUIPMENT RATES — REFERENCE
Adjust to your own crew wages / owned or rented plant rates — used as reference when pricing BOQ items
LABOR (DAILY WAGE RATES, EGP)
Code | Trade | Unit | Low (EGP) | High (EGP) | Avg / Used (EGP) | Source / Notes
LAB-01 | Skilled Steel Fixer (Haddad) | day | 1000 | 1700 | 1350 | Aqaar24 daily labor wage survey, 2026
LAB-02 | Steel Fixer Assistant | day | 600 | 900 | 750 | Aqaar24 daily labor wage survey, 2026
LAB-03 | Skilled Carpenter (Naggar) | day | 900 | 1500 | 1200 | Aqaar24 daily labor wage survey, 2026
LAB-04 | Carpenter Assistant | day | 500 | 800 | 650 | Aqaar24 daily labor wage survey, 2026
LAB-05 | Skilled Painter | day | 800 | 1400 | 1100 | Aqaar24 daily labor wage survey, 2026
LAB-06 | Painter Assistant | day | 400 | 700 | 550 | Aqaar24 daily labor wage survey, 2026
LAB-07 | Mason / Bricklayer (skilled) | day | 900 | 1400 | 1150 | Estimate – verify locally, comparable trade rate
LAB-08 | General Laborer | day | 400 | 650 | 525 | Estimate – verify locally
LAB-09 | Foreman / Site Supervisor | day | 1500 | 2500 | 2000 | Estimate – verify locally
LAB-10 | Site Engineer (junior/resident) | month | 15000 | 25000 | 20000 | Estimate – verify locally
EQUIPMENT & PLANT (RENTAL RATES — HIGHLY VARIABLE, INSERT ACTUAL QUOTES)
Code | Equipment | Unit | Low (EGP) | High (EGP) | Avg / Used (EGP) | Source / Notes
EQP-01 | Excavator (medium, ~21-30T) | day | 3000 | 6000 | 4500 | Indicative market range – obtain rental/owning-cost quote
EQP-02 | Concrete Pump (mobile boom) | day | 8000 | 15000 | 11500 | Indicative market range – obtain rental quote
EQP-03 | Tower Crane | month | 60000 | 120000 | 90000 | Indicative market range – obtain rental quote
EQP-04 | Dump Truck (10 m3, incl. fuel & driver) | day | 3500 | 6000 | 4750 | Indicative market range – obtain rental quote
EQP-05 | Bulldozer | day | 4000 | 7000 | 5500 | Indicative market range – obtain rental quote
EQP-06 | Vibratory Roller / Compactor (roads) | day | 3000 | 5500 | 4250 | Indicative market range – obtain rental quote
EQP-07 | Piling Rig (bored piles, bridges) | day/shift | 25000 | 50000 | 37500 | Specialized plant — obtain project-specific quote
EQP-08 | TBM / Roadheader (tunnels) | day/shift | 0 | 0 | 0 | Highly project-specific — obtain dedicated supplier/subcontractor quote
EQP-09 | Standby Generator | day | 1500 | 3000 | 2250 | Indicative market range – obtain rental quote

## Thresholds & Assumptions
THRESHOLDS & COMMERCIAL ASSUMPTIONS
Review and adjust every yellow cell before finalizing any bid — all figures below feed the Bid Summary Dashboard
1. RISK-BASED CONTINGENCY MATRIX
Risk Level | Contingency % Applied |  | Typical Use / Basis
Low | 3% |  | Repetitive, well-defined scope, firm BOQ, familiar site — e.g. standard buildings, minor resurfacing
Medium | 6% |  | Some design/ground uncertainty, moderate site risk — e.g. new roads, standard bridges
High | 10% |  | Significant uncertainty, difficult ground/logistics — e.g. complex bridges, large/urban infrastructure
Very High | 15% |  | Major unknowns, specialized/first-of-kind works — e.g. tunnels, deep foundations, marine works
2. OVERHEAD RATES (% of Direct Cost)
Overhead Type | Rate Applied
Site (Field) Overhead % | 10% | Site staff, temporary facilities, utilities, site supervision, security
Head Office Overhead % | 6% | HQ admin & staff apportionment, corporate insurance, central costs
3. PROFIT MARGIN THRESHOLDS (% of Cost, by Project Type)
Project Type | Min. Acceptable Margin | Target Margin | Max. Competitive Margin
Buildings | 6% | 10% | 15%
Roads | 5% | 8% | 12%
Bridges | 7% | 12% | 18%
Tunnels | 10% | 15% | 22%
4. PRICE ESCALATION / INFLATION ASSUMPTIONS
Item | Value
Assumed Annual Escalation Rate (materials & labor) | 15% | Based on CAPMAS urban inflation ~14.5% (Aug 2026) plus a construction-specific premium
Project Duration (months) | 12 | Set per specific tender
Escalation Allowance % (applied to direct cost) | 7.5% | Assumes even cost incidence over duration (avg. 50% exposure). Replace with the contract's own index-linked price-adjustment formula (e.g. FIDIC/local Pn=Po(a+b·Mn/Mo+c·Ln/Lo)) if one is stipulated.
5. BONDS, GUARANTEES & RETENTION
Item | Rate
Bid Bond | 1.5% | % of estimated contract value, returned after contract award
Performance Bond | 5% | % of contract value, held for contract duration
Advance Payment (received) | 15% | % of contract value, secured by an Advance Payment Guarantee
Advance Payment Guarantee (APG) | 15% | Matches advance payment %; reduces as the advance is recovered from IPCs
Retention Money | 5% | Withheld from each payment certificate; released 50% at Taking-Over, 50% after DLP
Bank Guarantee Commission (p.a.) | 2% | Annual commission charged by the bank on outstanding guarantees — a real contractor cost
6. INSURANCE
Type | Rate
Contractor's All Risk (CAR) | 0.4% | % of contract value
Third Party Liability (TPL) | 0.15% | % of contract value
Workmen's Compensation / Social Insurance | 1.5% | % of total labor cost
7. TAXES & STATUTORY DEDUCTIONS
Item | Rate
VAT (Value Added Tax) | 14% | Standard Egyptian VAT rate, added on top of contract price
Withholding Tax (advance against income tax) | 3% | Deducted by employer from each payment; a cash-flow timing effect, not a bid-price addition
Stamp Duty / Development Fees | 0.5% | Contract stamp duty; varies by contract type/awarding entity
8. MATERIAL WASTAGE / LOSS FACTORS (default in BOQ tabs, overridable per line item)
Material | Wastage %
Reinforcement Steel | 3%
Concrete | 2%
Bricks / Blocks | 5%
Sand / Aggregates | 5%
Ceramic Tiles | 8%
Formwork Timber (amortized over ~4-6 reuses) | 20%
Paint | 5%
9. FINANCING / CASH FLOW
Item | Value
Cost of Working Capital (p.a.) | 22% | Reflects CBE policy-rate environment (~22%, 2026); replace with your company's actual borrowing cost
Assumed Payment Cycle (days) | 60 | Time from IPC submission to payment receipt — drives the cost of carrying working capital
Financing Cost Allowance (embedded in indirect cost) | 3.616% | Approx. cost of carrying one payment cycle of working capital, applied to direct+indirect cost
10. OTHER THRESHOLDS & CONTRACTUAL LIMITS (informational — verify against tender documents)
Item | Typical Threshold
Liquidated Damages (LD) Cap | 10% of Contract Value | Standard cap in Egyptian public contracts (Law 182/2018 & amendments) — verify per tender
Defects Liability Period (DLP) | 12 months (std.) | Can be longer for specialized structures — bridges/tunnels: 24–60 months common
Maximum Subcontracting Limit | 30% of Contract Value | Common public-tender restriction on subcontracted value
Minimum Local Content | Per tender (varies) | Some public tenders mandate a minimum % of local materials/labor
Currency Fluctuation Buffer | 7.0% | Recommended buffer for imported components: equipment spares, bearings, waterproofing systems, TBM consumables
Minimum Unit-Rate Sanity Threshold | < 70% of reference direct cost | Anti ‘unbalanced-bid’ / abnormally-low-rate self-check before submission

## BOQ - Buildings
BOQ - BUILDINGS — BILL OF QUANTITIES & PRICING BUILD-UP
Enter quantities and pick Material Codes from the dropdown — unit prices pull live from Fixed Material Prices
Item | Description | Unit | Quantity | Material Code | Material Unit Price (EGP) | Wastage % | Material Cost /Unit (EGP) | Labor Cost /Unit (EGP) | Equipment Cost /Unit (EGP) | Subcontractor Rate/Unit (EGP) | Direct Unit Rate (EGP) | Amount (EGP) | Notes
A. PRELIMINARIES & GENERAL
1 | Mobilization & Demobilization | LS | 0 |  |  | 0% | 0 | 0 | 0 | 0 | 0 | 0
2 | Site Establishment (offices, stores, temp. fencing) | LS | 0 |  |  | 0% | 0 | 0 | 0 | 0 | 0 | 0
3 | Survey & Setting Out | LS | 0 |  |  | 0% | 0 | 0 | 0 | 0 | 0 | 0
4 | Site Safety & HSE Provisions | LS | 0 |  |  | 0% | 0 | 0 | 0 | 0 | 0 | 0
Subtotal — A. PRELIMINARIES & GENERAL | [11 empty] | 0
B. EARTHWORKS & SUBSTRUCTURE
5 | Excavation for Foundations | m3 | 0 |  |  | 0% | 0 | 0 | 0 | 0 | 0 | 0
6 | Backfilling & Compaction | m3 | 0 | AGG-01 | 150 | 5% | 157.5 | 0 | 0 | 0 | 157.5 | 0
7 | Blinding Concrete (C15) | m3 | 0 | CONC-C15 | 1970 | 2% | 2009.4 | 0 | 0 | 0 | 2009.4 | 0
8 | Foundation Concrete – Footings/Raft (C30) | m3 | 0 | CONC-C30 | 2387.5 | 2% | 2435.25 | 0 | 0 | 0 | 2435.25 | 0
9 | Reinforcement Steel – Foundations | ton | 0 | STL-01 | 36500 | 3% | 37595 | 0 | 0 | 0 | 37595 | 0
10 | Formwork – Foundations | m2 | 0 | TBR-01 | 900 | 20% | 1080 | 0 | 0 | 0 | 1080 | 0
11 | Waterproofing Membrane – Foundations | m2 | 0 | WTP-01 | 220 | 0% | 220 | 0 | 0 | 0 | 220 | 0
Subtotal — B. EARTHWORKS & SUBSTRUCTURE | [11 empty] | 0
C. SUPERSTRUCTURE – CONCRETE FRAME
12 | Columns Concrete (C30) | m3 | 0 | CONC-C30 | 2387.5 | 2% | 2435.25 | 0 | 0 | 0 | 2435.25 | 0
13 | Columns Reinforcement | ton | 0 | STL-01 | 36500 | 3% | 37595 | 0 | 0 | 0 | 37595 | 0
14 | Columns Formwork | m2 | 0 | TBR-01 | 900 | 20% | 1080 | 0 | 0 | 0 | 1080 | 0
15 | Beams & Slabs Concrete (C30) | m3 | 0 | CONC-C30 | 2387.5 | 2% | 2435.25 | 0 | 0 | 0 | 2435.25 | 0
16 | Beams & Slabs Reinforcement | ton | 0 | STL-01 | 36500 | 3% | 37595 | 0 | 0 | 0 | 37595 | 0
17 | Beams & Slabs Formwork | m2 | 0 | TBR-01 | 900 | 20% | 1080 | 0 | 0 | 0 | 1080 | 0
18 | Staircases (Concrete + Reinforcement) | m3 | 0 | CONC-C30 | 2387.5 | 2% | 2435.25 | 0 | 0 | 0 | 2435.25 | 0
Subtotal — C. SUPERSTRUCTURE – CONCRETE FRAME | [11 empty] | 0
D. MASONRY & WALLS
19 | External Walls – Red Brick 25 cm | m2 | 0 | BRK-01 | 5700 | 5% | 5985 | 0 | 0 | 0 | 5985 | 0
20 | Internal Partitions – Brick 12 cm | m2 | 0 | BRK-02 | 3500 | 5% | 3675 | 0 | 0 | 0 | 3675 | 0
21 | Internal Plastering | m2 | 0 |  |  | 0% | 0 | 0 | 0 | 0 | 0 | 0
22 | External Plastering | m2 | 0 |  |  | 0% | 0 | 0 | 0 | 0 | 0 | 0
Subtotal — D. MASONRY & WALLS | [11 empty] | 0
E. FINISHES
23 | Floor Tiling – Ceramic | m2 | 0 | FIN-01 | 250 | 8% | 270 | 0 | 0 | 0 | 270 | 0
24 | Wall Tiling | m2 | 0 | FIN-01 | 250 | 8% | 270 | 0 | 0 | 0 | 270 | 0
25 | Internal Painting | m2 | 0 | FIN-02 | 800 | 5% | 840 | 0 | 0 | 0 | 840 | 0
26 | External Painting | m2 | 0 | FIN-02 | 800 | 5% | 840 | 0 | 0 | 0 | 840 | 0
27 | Doors & Windows (Aluminum/Wood) | m2 | 0 |  |  | 0% | 0 | 0 | 0 | 0 | 0 | 0
28 | False Ceiling | m2 | 0 |  |  | 0% | 0 | 0 | 0 | 0 | 0 | 0
Subtotal — E. FINISHES | [11 empty] | 0
F. MEP (MECHANICAL, ELECTRICAL, PLUMBING)
29 | Electrical Installations | LS | 0 |  |  | 0% | 0 | 0 | 0 | 0 | 0 | 0 | Price as % of civil cost or detailed sub-BOQ
30 | Plumbing & Sanitary Installations | LS | 0 |  |  | 0% | 0 | 0 | 0 | 0 | 0 | 0
31 | Fire Fighting System | LS | 0 |  |  | 0% | 0 | 0 | 0 | 0 | 0 | 0
32 | HVAC System | LS | 0 |  |  | 0% | 0 | 0 | 0 | 0 | 0 | 0
Subtotal — F. MEP (MECHANICAL, ELECTRICAL, PLUMBING) | [11 empty] | 0
G. EXTERNAL WORKS
33 | Site Paving / Interlocking | m2 | 0 |  |  | 0% | 0 | 0 | 0 | 0 | 0 | 0
34 | Boundary Wall / Fencing | m | 0 | BRK-01 | 5700 | 5% | 5985 | 0 | 0 | 0 | 5985 | 0
35 | Landscaping & Softscape | LS | 0 |  |  | 0% | 0 | 0 | 0 | 0 | 0 | 0
Subtotal — G. EXTERNAL WORKS | [11 empty] | 0
TOTAL DIRECT COST | [11 empty] | 0
Total Built-up Area (GFA) |  |  | 1000 | m2
Indicative Direct Cost per m2 |  |  | 0

## BOQ - Roads
BOQ - ROADS — BILL OF QUANTITIES & PRICING BUILD-UP
Enter quantities and pick Material Codes from the dropdown — unit prices pull live from Fixed Material Prices
Item | Description | Unit | Quantity | Material Code | Material Unit Price (EGP) | Wastage % | Material Cost /Unit (EGP) | Labor Cost /Unit (EGP) | Equipment Cost /Unit (EGP) | Subcontractor Rate/Unit (EGP) | Direct Unit Rate (EGP) | Amount (EGP) | Notes
A. PRELIMINARIES
1 | Mobilization, Traffic Diversion & Signage | LS | 0 |  |  | 0% | 0 | 0 | 0 | 0 | 0 | 0
2 | Survey & Setting Out | LS | 0 |  |  | 0% | 0 | 0 | 0 | 0 | 0 | 0
Subtotal — A. PRELIMINARIES | [11 empty] | 0
B. EARTHWORKS
3 | Site Clearance & Grubbing | m2 | 0 |  |  | 0% | 0 | 0 | 0 | 0 | 0 | 0
4 | Excavation (Cut) | m3 | 0 |  |  | 0% | 0 | 0 | 0 | 0 | 0 | 0
5 | Embankment Fill & Compaction | m3 | 0 | AGG-01 | 150 | 5% | 157.5 | 0 | 0 | 0 | 157.5 | 0
6 | Subgrade Preparation & Compaction | m2 | 0 |  |  | 0% | 0 | 0 | 0 | 0 | 0 | 0
Subtotal — B. EARTHWORKS | [11 empty] | 0
C. PAVEMENT LAYERS
7 | Sub-base Course (Crushed Stone) | m3 | 0 | AGG-04 | 420 | 5% | 441 | 0 | 0 | 0 | 441 | 0
8 | Base Course (Crushed Stone) | m3 | 0 | AGG-04 | 420 | 5% | 441 | 0 | 0 | 0 | 441 | 0
9 | Prime Coat | m2 | 0 | RD-01 | 19000 | 0% | 19000 | 0 | 0 | 0 | 19000 | 0
10 | Tack Coat | m2 | 0 | RD-01 | 19000 | 0% | 19000 | 0 | 0 | 0 | 19000 | 0
11 | Asphalt Binder Course | ton | 0 | RD-02 | 8500 | 0% | 8500 | 0 | 0 | 0 | 8500 | 0
12 | Asphalt Wearing Course | ton | 0 | RD-02 | 8500 | 0% | 8500 | 0 | 0 | 0 | 8500 | 0
Subtotal — C. PAVEMENT LAYERS | [11 empty] | 0
D. DRAINAGE & STRUCTURES
13 | RC Pipe Culverts | m | 0 | CONC-C25 | 2296 | 2% | 2341.92 | 0 | 0 | 0 | 2341.92 | 0
14 | Roadside Drainage / French Drains | m | 0 |  |  | 0% | 0 | 0 | 0 | 0 | 0 | 0
15 | Manholes / Catch Basins | No. | 0 | CONC-C25 | 2296 | 2% | 2341.92 | 0 | 0 | 0 | 2341.92 | 0
Subtotal — D. DRAINAGE & STRUCTURES | [11 empty] | 0
E. ANCILLARY WORKS
16 | Kerbstones | m | 0 | CONC-C25 | 2296 | 2% | 2341.92 | 0 | 0 | 0 | 2341.92 | 0
17 | Concrete Sidewalks | m2 | 0 | CONC-C25 | 2296 | 2% | 2341.92 | 0 | 0 | 0 | 2341.92 | 0
18 | Road Markings (Thermoplastic Paint) | m2 | 0 |  |  | 0% | 0 | 0 | 0 | 0 | 0 | 0
19 | Traffic Signs | No. | 0 |  |  | 0% | 0 | 0 | 0 | 0 | 0 | 0
20 | Guardrails / Safety Barriers | m | 0 | STL-03 | 45000 | 3% | 46350 | 0 | 0 | 0 | 46350 | 0
21 | Street Lighting | No. | 0 |  |  | 0% | 0 | 0 | 0 | 0 | 0 | 0
Subtotal — E. ANCILLARY WORKS | [11 empty] | 0
TOTAL DIRECT COST | [11 empty] | 0
Total Road Length |  |  | 1 | km
Indicative Direct Cost per km |  |  | 0

## BOQ - Bridges
BOQ - BRIDGES — BILL OF QUANTITIES & PRICING BUILD-UP
Enter quantities and pick Material Codes from the dropdown — unit prices pull live from Fixed Material Prices
Item | Description | Unit | Quantity | Material Code | Material Unit Price (EGP) | Wastage % | Material Cost /Unit (EGP) | Labor Cost /Unit (EGP) | Equipment Cost /Unit (EGP) | Subcontractor Rate/Unit (EGP) | Direct Unit Rate (EGP) | Amount (EGP) | Notes
A. PRELIMINARIES
1 | Mobilization of Piling/Marine Equipment | LS | 0 |  |  | 0% | 0 | 0 | 0 | 0 | 0 | 0
2 | Temporary Works (Falsework/Staging) | LS | 0 |  |  | 0% | 0 | 0 | 0 | 0 | 0 | 0
Subtotal — A. PRELIMINARIES | [11 empty] | 0
B. SUBSTRUCTURE
3 | Piling (Bored/Driven Piles) | m | 0 | CONC-C30 | 2387.5 | 2% | 2435.25 | 0 | 0 | 0 | 2435.25 | 0
4 | Pile Caps Concrete | m3 | 0 | CONC-C30 | 2387.5 | 2% | 2435.25 | 0 | 0 | 0 | 2435.25 | 0
5 | Pile Caps Reinforcement | ton | 0 | STL-01 | 36500 | 3% | 37595 | 0 | 0 | 0 | 37595 | 0
6 | Piers / Columns Concrete | m3 | 0 | CONC-C35 | 2445.5 | 2% | 2494.41 | 0 | 0 | 0 | 2494.41 | 0
7 | Piers / Columns Reinforcement | ton | 0 | STL-01 | 36500 | 3% | 37595 | 0 | 0 | 0 | 37595 | 0
8 | Abutments Concrete | m3 | 0 | CONC-C30 | 2387.5 | 2% | 2435.25 | 0 | 0 | 0 | 2435.25 | 0
9 | Abutments Reinforcement | ton | 0 | STL-01 | 36500 | 3% | 37595 | 0 | 0 | 0 | 37595 | 0
Subtotal — B. SUBSTRUCTURE | [11 empty] | 0
C. SUPERSTRUCTURE
10 | Precast / Cast-in-situ Girders | m3 | 0 | CONC-C40 | 2522.5 | 2% | 2572.95 | 0 | 0 | 0 | 2572.95 | 0
11 | Deck Slab Concrete | m3 | 0 | CONC-C35 | 2445.5 | 2% | 2494.41 | 0 | 0 | 0 | 2494.41 | 0
12 | Deck Slab Reinforcement | ton | 0 | STL-01 | 36500 | 3% | 37595 | 0 | 0 | 0 | 37595 | 0
13 | Pre-stressing Works (Tendons/Strands) | ton | 0 | STL-02 | 39500 | 3% | 40685 | 0 | 0 | 0 | 40685 | 0
14 | Formwork/Falsework – Superstructure | m2 | 0 | TBR-01 | 900 | 20% | 1080 | 0 | 0 | 0 | 1080 | 0
Subtotal — C. SUPERSTRUCTURE | [11 empty] | 0
D. BRIDGE ACCESSORIES
15 | Elastomeric Bearings | No. | 0 | STL-03 | 45000 | 3% | 46350 | 0 | 0 | 0 | 46350 | 0
16 | Expansion Joints | m | 0 | STL-03 | 45000 | 3% | 46350 | 0 | 0 | 0 | 46350 | 0
17 | Parapets / Railings | m | 0 | STL-03 | 45000 | 3% | 46350 | 0 | 0 | 0 | 46350 | 0
18 | Waterproofing of Deck | m2 | 0 | WTP-01 | 220 | 0% | 220 | 0 | 0 | 0 | 220 | 0
19 | Wearing Surface / Asphalt on Deck | m2 | 0 | RD-02 | 8500 | 0% | 8500 | 0 | 0 | 0 | 8500 | 0
20 | Drainage Scuppers / Downpipes | No. | 0 |  |  | 0% | 0 | 0 | 0 | 0 | 0 | 0
Subtotal — D. BRIDGE ACCESSORIES | [11 empty] | 0
E. APPROACH WORKS
21 | Approach Slabs | m3 | 0 | CONC-C30 | 2387.5 | 2% | 2435.25 | 0 | 0 | 0 | 2435.25 | 0
22 | Approach Embankment | m3 | 0 | AGG-01 | 150 | 5% | 157.5 | 0 | 0 | 0 | 157.5 | 0
23 | Guardrails | m | 0 | STL-03 | 45000 | 3% | 46350 | 0 | 0 | 0 | 46350 | 0
Subtotal — E. APPROACH WORKS | [11 empty] | 0
TOTAL DIRECT COST | [11 empty] | 0
Total Bridge Length |  |  | 100 | m
Indicative Direct Cost per m |  |  | 0

## BOQ - Tunnels
BOQ - TUNNELS — BILL OF QUANTITIES & PRICING BUILD-UP
Enter quantities and pick Material Codes from the dropdown — unit prices pull live from Fixed Material Prices
Item | Description | Unit | Quantity | Material Code | Material Unit Price (EGP) | Wastage % | Material Cost /Unit (EGP) | Labor Cost /Unit (EGP) | Equipment Cost /Unit (EGP) | Subcontractor Rate/Unit (EGP) | Direct Unit Rate (EGP) | Amount (EGP) | Notes
A. PRELIMINARIES & SITE SETUP
1 | Mobilization of Specialized TBM/NATM Equipment | LS | 0 |  |  | 0% | 0 | 0 | 0 | 0 | 0 | 0
2 | Site Investigation & Geotechnical Monitoring | LS | 0 |  |  | 0% | 0 | 0 | 0 | 0 | 0 | 0
Subtotal — A. PRELIMINARIES & SITE SETUP | [11 empty] | 0
B. PORTAL & APPROACH WORKS
3 | Portal Excavation | m3 | 0 |  |  | 0% | 0 | 0 | 0 | 0 | 0 | 0
4 | Approach Cut & Retaining Structures | m3 | 0 | CONC-C30 | 2387.5 | 2% | 2435.25 | 0 | 0 | 0 | 2435.25 | 0
Subtotal — B. PORTAL & APPROACH WORKS | [11 empty] | 0
C. EXCAVATION & GROUND SUPPORT
5 | Tunnel Excavation (NATM/Drill&Blast/TBM) | m3 | 0 |  |  | 0% | 0 | 0 | 0 | 0 | 0 | 0
6 | Shotcrete (Initial Lining) | m3 | 0 | CONC-C30 | 2387.5 | 2% | 2435.25 | 0 | 0 | 0 | 2435.25 | 0
7 | Steel Ribs / Lattice Girders | ton | 0 | STL-03 | 45000 | 3% | 46350 | 0 | 0 | 0 | 46350 | 0
8 | Rock Bolts / Soil Nails | No. | 0 | STL-01 | 36500 | 3% | 37595 | 0 | 0 | 0 | 37595 | 0
9 | Wire Mesh | m2 | 0 | STL-01 | 36500 | 3% | 37595 | 0 | 0 | 0 | 37595 | 0
10 | Grouting | m3 | 0 | CEM-01 | 3800 | 0% | 3800 | 0 | 0 | 0 | 3800 | 0
Subtotal — C. EXCAVATION & GROUND SUPPORT | [11 empty] | 0
D. PERMANENT LINING
11 | Waterproofing Membrane | m2 | 0 | WTP-01 | 220 | 0% | 220 | 0 | 0 | 0 | 220 | 0
12 | Secondary Lining Concrete | m3 | 0 | CONC-C35 | 2445.5 | 2% | 2494.41 | 0 | 0 | 0 | 2494.41 | 0
13 | Reinforcement for Lining | ton | 0 | STL-01 | 36500 | 3% | 37595 | 0 | 0 | 0 | 37595 | 0
14 | Invert Concrete | m3 | 0 | CONC-C30 | 2387.5 | 2% | 2435.25 | 0 | 0 | 0 | 2435.25 | 0
Subtotal — D. PERMANENT LINING | [11 empty] | 0
E. MEP & SYSTEMS
15 | Ventilation System | LS | 0 |  |  | 0% | 0 | 0 | 0 | 0 | 0 | 0
16 | Drainage System | LS | 0 |  |  | 0% | 0 | 0 | 0 | 0 | 0 | 0
17 | Lighting & Electrical | LS | 0 |  |  | 0% | 0 | 0 | 0 | 0 | 0 | 0
18 | Fire & Life Safety Systems | LS | 0 |  |  | 0% | 0 | 0 | 0 | 0 | 0 | 0
Subtotal — E. MEP & SYSTEMS | [11 empty] | 0
F. PORTAL FINISHING
19 | Portal Architectural Finishes | LS | 0 |  |  | 0% | 0 | 0 | 0 | 0 | 0 | 0
Subtotal — F. PORTAL FINISHING | [11 empty] | 0
TOTAL DIRECT COST | [11 empty] | 0
Total Tunnel Length |  |  | 500 | m
Indicative Direct Cost per m |  |  | 0

## Bid Summary Dashboard
BID SUMMARY DASHBOARD
Consolidated bid build-up by scope, from Direct Cost to Grand Total Bid Price, with threshold checks
| Buildings | Roads | Bridges | Tunnels | Combined Total
Include this scope in the bid? (Yes/No) | Yes | Yes | Yes | Yes
Direct Cost (from BOQ) | 0 | 0 | 0 | 0 | 0
Site (Field) Overhead % | 10% | 10% | 10% | 10%
Site Overhead Amount | 0 | 0 | 0 | 0 | 0
Head Office Overhead % | 6% | 6% | 6% | 6%
Head Office Overhead Amount | 0 | 0 | 0 | 0 | 0
Subtotal after Overheads | 0 | 0 | 0 | 0 | 0
Risk Level | Medium | Medium | Medium | Medium
Contingency % | 6% | 6% | 6% | 6%
Contingency Amount | 0 | 0 | 0 | 0 | 0
Price Escalation % | 7.5% | 7.5% | 7.5% | 7.5%
Escalation Amount | 0 | 0 | 0 | 0 | 0
Subtotal before Profit | 0 | 0 | 0 | 0 | 0
Profit Margin % Applied | 10% | 8% | 12% | 15%
Profit Amount | 0 | 0 | 0 | 0 | 0
Subtotal – Net Bid Price before Bonds/Insurance/VAT | 0 | 0 | 0 | 0 | 0
Bonds, Guarantees & Insurance % | 0.95% | 0.95% | 0.95% | 0.95%
Bonds & Insurance Amount | 0 | 0 | 0 | 0 | 0
Financing / Working-Capital Cost % | 3.616% | 3.616% | 3.616% | 3.616%
Financing Cost Amount | 0 | 0 | 0 | 0 | 0
Price before VAT | 0 | 0 | 0 | 0 | 0
VAT % | 14% | 14% | 14% | 14%
VAT Amount | 0 | 0 | 0 | 0 | 0
GRAND TOTAL BID PRICE (EGP) | 0 | 0 | 0 | 0 | 0
Reference Quantity (from BOQ) | 1000 | 1 | 100 | 500
Bid Price per Unit (EGP) | 0 | 0 | 0 | 0
Margin Threshold Check | AT/ABOVE TARGET | AT/ABOVE TARGET | AT/ABOVE TARGET | AT/ABOVE TARGET
Notes: (1) 'Include this scope' set to 'No' zeroes that column's Direct Cost and everything built on it, so unused scopes do not distort the Combined Total. (2) Profit Margin % defaults to each scope's Target Margin from the Thresholds sheet but is fully editable; the Margin Threshold Check flags bids priced below the minimum acceptable margin or above the maximum competitive margin for that project type. (3) Bonds, Insurance, Financing and VAT rates are all pulled live from 'Thresholds & Assumptions' — change them there once and every scope updates.